## TM model
Available water holding capacity FC = |  |  |  | 40 | %
Rooting depth (d) = |  | 1000 | mm
Available water content (AWC) = |  |  | FC*d= | 400 | mm
Reservoir coefficient f |  |  |  | 0.8
Input data source:
Monthly precipitation data : from 3 rainfall stations, using Thiessen polygons
Monthly PET data : |  | from country-wide CRU-based Priestley Taylor (no cloud correction for shortwave input) x 0.65
The water balance conducted on a monthly time step
For each time step :
P | Precipitation
PET | Potential Evapotranspiration
APWL | Accumulated Potential water loss
SW | Soil Water
dSW | change in soil water
AET | Actual Evapotranspiration
Deficit | defined when PET>AET
Surplus | defined when SW>AWC
Storage | net accumulated from previous storage accounting for previous days runoff
f | linear reservoir coefficient (fraction of of surplus available for runoff each month)
When P>PET, AET =PET
When P<PET, AET = dSW + P
MODEL INITIALIZATION: I recommend running the model based on long-term monthly average data for several years, then entering the starting APWL, SW, Storage columns accordingly
However, in this example, I have started with the assumption that soils are at field capacity in January (Flow record shows that on average, Jan-Feb is the beginning of 0 flow) | [14 empty] | Drainage = P - AET - Flow - dSW
All units in mm.
|  | MODEL INPUTS |  | MODEL CALCULATIONS | [12 empty] | Annual Totals
month | sl no | P | PET | P-PET | APWL | SW | dSW | AET | Deficit | Surplus | Storage | Runoff | Detention | Actual flow | Simulated flow | Actual flow | AET | Rain | Drainage
1990-01-01 | 1 | 39.2102 | 108.9973 | -69.7871 | 0 | 400 | 0 | 39.2102 | 69.7871 | 0 | 0 | 0 | 0 | 1.1793 | 26.2371 | 46.2281 | 1541.4614 | 1473.5199 | -23.7334
1990-02-01 | 2 | 5.5145 | 114.4365 | -108.922 | -108.922 | 304.6488 | -95.3512 | 100.8657 | 13.5708 | 0 | 0 | 0 | 0 | 0
1990-03-01 | 3 | 57.683 | 148.0693 | -90.3863 | -199.3083 | 243.0322 | -61.6166 | 119.2996 | 28.7697 | 0 | 0 | 0 | 0 | 0
1990-04-01 | 4 | 110.5409 | 159.8741 | -49.3333 | -248.6416 | 214.8329 | -28.1992 | 138.7401 | 21.134 | 0 | 0 | 0 | 0 | 0
1990-05-01 | 5 | 308.7486 | 163.0586 | 145.69 | -41.5636 | 360.5229 | 145.69 | 163.0586 | 0 | 0 | 0 | 0 | 0 | 0
1990-06-01 | 6 | 83.3235 | 157.929 | -74.6056 | -116.1692 | 299.1789 | -61.344 | 144.6675 | 13.2615 | 0 | 0 | 0 | 0 | 0
1990-07-01 | 7 | 136.1628 | 163.7721 | -27.6093 | -143.7784 | 279.2251 | -19.9537 | 156.1165 | 7.6556 | 0 | 0 | 0 | 0 | 0
1990-08-01 | 8 | 192.4673 | 161.3458 | 31.1215 | -101.5099 | 310.3466 | 31.1215 | 161.3458 | 0 | 0 | 0 | 0 | 0 | 0
1990-09-01 | 9 | 201.7175 | 153.9342 | 47.7833 | -44.2275 | 358.1299 | 47.7833 | 153.9342 | 0 | 0 | 0 | 0 | 0 | 0
1990-10-01 | 10 | 214.8822 | 146.5634 | 68.3188 | 0 | 400 | 41.8701 | 146.5634 | 0 | 26.4487 | 26.4487 | 21.159 | 5.2897 | 30.7429
1990-11-01 | 11 | 97.3612 | 122.0528 | -24.6916 | -24.6916 | 376.0551 | -23.9449 | 121.3061 | 0.74665 | 0 | 5.2897 | 4.2318 | 1.0579 | 12.2196
1990-12-01 | 12 | 25.9083 | 108.8788 | -82.9705 | -107.6621 | 305.6098 | -70.4452 | 96.3535 | 12.5253 | 0 | 1.0579 | 0.84636 | 0.21159 | 2.0863
1991-01-01 | 13 | 3.0649 | 111.5441 | -108.4792 | -216.1413 | 233.017 | -72.5929 | 75.6578 | 35.8863 | 0 | 0.21159 | 0.16927 | 0.042318 | 1.7754 | 373.9051 | 292.0593 | 1449.6583 | 1832.6352 | 29.9033
1991-02-01 | 14 | 0 | 114.6592 | -114.6592 | -330.8006 | 174.9435 | -58.0734 | 58.0734 | 56.5858 | 0 | 0.042318 | 0.033854 | 0.0084636 | 1.0319
1991-03-01 | 15 | 2.352 | 149.559 | -147.207 | -478.0075 | 121.0793 | -53.8642 | 56.2162 | 93.3428 | 0 | 0.0084636 | 0.0067709 | 0.0016927 | 0
1991-04-01 | 16 | 74.8862 | 157.2188 | -82.3326 | -560.3401 | 98.555 | -22.5243 | 97.4106 | 59.8082 | 0 | 0.0016927 | 0.0013542 | 0.00033854 | 0
1991-05-01 | 17 | 165.7553 | 166.7142 | -0.95887 | -561.299 | 98.319 | -0.23597 | 165.9913 | 0.7229 | 0 | 0.00033854 | 0.00027083 | 6.7709e-05 | 0
1991-06-01 | 18 | 328.9441 | 158.5003 | 170.4438 | -159.0542 | 268.7627 | 170.4438 | 158.5003 | 0 | 0 | 6.7709e-05 | 5.4167e-05 | 1.3542e-05 | 0
1991-07-01 | 19 | 208.8338 | 162.9357 | 45.8981 | -95.9876 | 314.6609 | 45.8981 | 162.9357 | 0 | 0 | 1.3542e-05 | 1.0833e-05 | 2.7083e-06 | 14.2001
1991-08-01 | 20 | 149.4764 | 160.6299 | -11.1535 | -107.1411 | 306.0082 | -8.6527 | 158.1291 | 2.5008 | 0 | 2.7083e-06 | 2.1667e-06 | 5.4167e-07 | 28.0413
1991-09-01 | 21 | 200.6385 | 153.8785 | 46.76 | -50.2614 | 352.7681 | 46.76 | 153.8785 | 0 | 0 | 5.4167e-07 | 4.3334e-07 | 1.0833e-07 | 21.837
1991-10-01 | 22 | 411.3 | 146.4799 | 264.8201 | 0 | 400 | 47.2319 | 146.4799 | 0 | 217.5883 | 217.5883 | 174.0706 | 43.5177 | 100.8078
1991-11-01 | 23 | 284.8421 | 120.4192 | 164.4229 | 0 | 400 | 0 | 120.4192 | 0 | 164.4229 | 207.9405 | 166.3524 | 41.5881 | 107.7204
1991-12-01 | 24 | 2.5418 | 108.942 | -106.4002 | -106.4002 | 306.5755 | -93.4245 | 95.9663 | 12.9757 | 0 | 41.5881 | 33.2705 | 8.3176 | 16.6453
Note on C49: Rain
Note on D49: Potential Evapotranspiration
Note on G49: Soil Water
Note on F49: Accum. Pot. Water loss
Note on H49: change in soil water
Note on I49: actual evapotranspiration
Note on J49: PET-AET When actual ET is less than potential ET
Note on K49: When the soil water exceeds soil's available water capacity
Note on M49: In this case, stream flow simulated by the model. Q = f *Storage
Note on N49: Remaining excess water is stored
Note on O49: Observed stream flow, to compare against model simulated stream flow

## READ ME FIRST
Vishal K. Mehta
2006-11-01
1. This spreadsheet is only a subset of my example data, for illustration purposes.
2. Do not use it blindly. Responsibility for your own use rests solely with you.
3. Please cite, at a minimum, your sources of data and this material that has come to you via Arghyam and the India Water Portal.
4. The model can be used at daily, weekly or monthly time steps.
5. Ideally, you should have more than 10 years of data